## conflat
A | Date & Time | 2016-09-05 09:01 | Value based on SRI 2016-08-12_day-24.csv row541
B | Core Reactor Temp | 327.1972 | Temperature reported by thermocouple embedded in copper block that holds core. TC0 type K
C | Core Gas Out | 47.908 | Temperature (degC) from thermocouple after the gas exits the core, and just before the heat exchanger. TC1.
D | Jacket Gas Out | 184.2295 | Temperature of gas entering the Argon cooling jacket in deg C, TC2 type N
E | Jacket Gas In | 31.777 | Temperature of gas entering the Argon cooling jacket in deg C. TC3, type K
F | Core Gas In | 51.8662 | Temperature (degC) from thermocouple after the core gas heater , and just before the tee into the core. TC4, k-type.
G | Cooled Core Gas | 25.5488 | Temperature (deg C) measurement, thermocouple (TC5, n-type) located after the gas comes out of the core and through the heat exchanger
H | Inner Core Temp | 24.1973 | Temperature measured by thermocouple inserted into center of core tube. TC9, type K
I | TERMINATION XC H2O IN | 25.8249 | Temperature in degrees C of water entering termination heatsink. RTD0
J | TERMINATION XC H2O OUT | 26.8455 | temperature in degrees C of water entering termination heatsink. RTD1
K | JCKT XC H2O IN | 25.6716 | Temperature of water entering the jacket gas to cooling water heat exchanger. RTD2
L | JCKT XC H2O OUT | 26.1399 | Temperature of water exiting the jacket gas to cooling water heat exchanger. Measured by an RTD3
M | Core Pump Out Gas LPM | 0 | inapplicable in current stopped flow configuration
N | Jckt Gas Circ LPM | 2.001 | Flowrate in Standard Liter/minute of Argon in the jacket gas loop
O | Core Ar Makeup LPM | 0.0164 | Flow rate (Liters per minute) of Ar into the core. Sierra Air MFC, 0-1 LPM
P | H2 Makeup LPM | 0.02995 | Flow rate of Hydrogen or Helium in SLPM going into core
Q | Jckt Ar Makeup LPM | 0 | Flowrate in standard liter per minute of Argon entering Jacket cooling loop to make up gas lost to leaks
R | Exit Gas LPM | 0 | When HHT was in circulating core flow configuration, it measured gas exiting core when the core circulation valve VL7 was not on
S | Core Pump Inlet Press | 101.7122 | Inapplicable in current stopped flow configuration. Was measuring inlet pressure in PSIG of pump that circulated gas in core loop
T | Core Out Press | 100.1025 | Pressure (in PSIG) measured after gas leaves the core, and the heat exchanger.
U | Core Out Press | 100.1025
V | Jacket Out Press | 8.5228 | Pressure of gas exiting argon jacket in PSI
| Jacket In Press | 8.5523
| Core In Press | 100.7097 | Pressure (PSI) of gas going into the core. Measured before core gas heater. Analog input Ch5
| Core Pump Press | 59.4805 | In previous configuration with circulating core gas, measured pressure at exit of core circulation pump. Now just measures core pressure because it is in stopped flow configuration
| Jckt HX Water LPM | 0.21778 | Flow of water in LPM going through heater exchanger that cools the Argon gas circulating through jacket. Most heat of jacket argon seems to be not lost in heat exchanger, but in tubing
| Termination HX Water LPM | 0.34385 | Flow rate in liter per minute of water flowing through termination heat sink. Heat dissipated by Q pulse in the termination
| Core In H2 | 0 | Mass Spec measurement in mbar of H2 going into the core.
| Core In He | 0 | Mass Spec measurement in mbar of He going into the core.
| Core In O | 0 | Mass Spec measurement in mbar of O going into the core.
| Core In H2O | 0 | Mass Spec measurement in mbar of H2O going into the core.
| Core In N | 0 | Mass Spec measurement in mbar of N going into the core
| Core In O2 | 0 | Mass Spec measurement in mbar of O2 going into the core.
| Core In Ar | 0 | Mass Spec measurement in mbar of Argon going into the core.
| Core In M3 | 0 | Mass Spec measurement in mbar of ?? going into the core
| Core Out H2 | 0.0631 | Mass Spec measurement of H2 in gas leaving the core. Taken after the gas is cooled.
| Core Out He | 65.7 | Mass Spec measurement of He in gas leaving the core. Taken after the gas is cooled
| Core Out O | 0.0387 | Mass Spec measurement of O in gas leaving the core. Taken after the gas is cooled
| Core Out H2O | 0.0659 | Mass Spec measurement of H2O in gas leaving the core. Taken after the gas is cooled
| Core Out N | 2.24 | Mass Spec measurement of N in gas leaving the core. Taken after the gas is cooled.
| Core Out O2 | 0.437 | Mass Spec measurement of O2 in gas leaving the core. Taken after the gas is cooled.
| Core Out Ar | 0.0183 | Mass Spec measurement of Ar leaving the core. Taken after the gas is cooled.
| Core Out M3 | 0.854 | Mass Spec measurement of M3 in gas leaving the core. Taken after the gas is cooled
| Jacket H2 | 0 | Mass Spectrometer reading of Hydrogen concentration in gas leaving the Argon cooling jacket
| Jacket He | 0 | Mass Spectrometer reading of Helium concentration in gas leaving the Argon cooling jacket
| Jacket O | 0 | Mass Spectrometer reading of Monoatomic Oxygen concentration in gas leaving the Argon cooling jacket
| Jacket H2O | 0 | Mass Spectrometer reading of H2O concentration in gas leaving the Argon cooling jacket
| Jacket N | 0 | Mass Spectrometer reading of Nitrogen concentration in gas leaving the Argon cooling jacket
| Jacket O2 | 0 | Mass Spectrometer reading of Diatomic Oxygen concentration in gas leaving the Argon cooling jacket
| Jacket Ar | 0 | Mass Spectrometer reading of Argon concentration in gas leaving the argon cooling jacket surrounding core
| Jacket M3 | 0 | Mass Spectrometer reading of Mass 3 concentration in gas leaving the Argon cooling jacket
| Cube H2 | 0 | Hydrogen concentration reported by MKS Mass Spectrometer when it is sampling from port 4 of rotary valve, which is connected to plexiglass box surrounding the reactor apparatus
| Cube N | 0 | Nitrogen concentration reported by MKS Mass Spectrometer when it is sampling from port 4 of rotary valve, which is connected to plexiglass box surrounding the reactor apparatus
| Cube N | 0
| Room Temp | 25.1997 | Room temperature in degrees C
| Pow In | 74.6936 | sum of all heater powers (all outputs of Chroma 61702) and Q power measured at Pi filter
| Pow Out | 31.5967 | Sum of Jacket Thermal Power and Termination Thermal Power/Totalized (integrated / summed) Argon passed through valve VA8, the jacket argon gas makeup valve
| Jckt Ar Total | 78136.6893
| Core Htr Pow | 41.5 | Power (Watts) used in the core gas heater. Chroma 61702 Ch2.
| Jckt Htr Pow | 0
| Q Supply Volt | 99.99 | Q pulse voltage generated at the Chroma 61602 supply. This is AC voltage.
| Q kHz | 88.9548 | Rep rate of q pulse in Kilohertz
| Q N Pulses | 2 | Number of Q pulses fired between pauses if Q pulse Pulse Delay (s) is greater than 0. Does not matter if Q Pulse Delay (s) is 0
| Q Pulse Delay (s) | 0 | if greater than 0, a number of pulses equal to “Q N pulses” will be fired, then no pulses will be fired for a time equal “Q Pulse Delay (s)”
| Q Pulse Length (ns) | 100 | length of Q pulse as generated at the CompactRIO digital output card, in nanoseconds
| Jacket Case Temp | 1372 | temperature of jacket metal casing in degrees C. TC7, ype K
| Bias Volt | 0
| Bias Cur | 0
| Bias Pow | 0
| Core Htr Volt | 79.05 | Voltage (Volts) into the core heater. Chroma 61702 Ch1
| Core Htr Cur | 0.52 | Current (Amps) into the core heater. Chroma 61702 Ch1
| Core Htr Pow | 41.5 | Power (Watts) into the core heater. Chroma 61702 Ch1.
| Jckt Htr Volt | 0 | RMS Volts across jacket gas heater. Chroma 61702 Ch3
| Jckt Htr Cur | 0 | RMS Current in Amps going through jacket gas heater. Chroma 61702 Ch3.
| Jckt Htr Pow | 0 | Power in Watts dissipated in jacket gas heater. Chroma 61702 Ch3
| Q Cur | 0.16892 | Current in Amps measured at Pi Filter
| Q Pow | 32.7117 | Q pulse Power in Watts measured at Pi Filter. The power that is going into the Q pulse board and termination
| Q Pulse Volt | 126.2888 | Voltage of Q pulse measured at the Pi Filter
| Termination Therm Pow | 24.4815 | Cwater=4.186;% Specific heat of water => 1 calorie/gram °C = 4.186 joule/gram °C | Cwater=4.186;% Specific heat of water => 1 calorie/gram °C = 4.186 joule/gram °C
| 61602 Freq Hz | 240 |  | DT = TERMINATIONXCH2OOUT - TERMINATIONXCH2OIN; %C
| 61702 Freq Hz | 60 |  | Tflow = TerminationHXWaterLPM; %L/min = (1000/60) cc/sec = 0.0167 g/sec
| Q Supply Power | 40.2 |  | TTP = 4.184 * (Tflow*(1000/60) .* DT); %J/sec
| Press Ctrl Setpoint | 99.9957 | Setpoint in PSI of the electronic backpressure regulator regulating core pressure
| Press Ctrl Feedback | 100.0625 | Pressure in PSI measured by the electronic backpressure regulator
| Core Resistance | NaN
| Q Occurred? | 1 | Logical value (1/0) indicating whether a Q pulse has occurred within the last second
| ARGON GAS PURGE VALVE VA9 | 1 | Logical (1/0) for valve VA9 as indicated on system flow diagram
| ARGON GAS ROUTER VALVE VA6 | 1 | Logical (1/0) for valve VA6 as indicated on system flow diagram. Feeds Argon into core.
| ARGON GAS SOURCE VALVE VA5 | 1 | Logical (1/0) for valve VA5 as indicated on system flow diagram. In series with VA6. Feeds Argon into core
| ARGON JACKET FILL VALVE VA8 | 0 | Logical (1/0) for valve VA8. Feeds Argon into the jacket to maintain argon pressure. This valve is controlled by jacket by jacket pressure control loop
| ARGON PUMP EN | 1 | Logical (1/0) for Argon pump on/off
| BAND HEATER EN | 1 | Logical (1/0) for band heater on/off.
| CHROMA 61602 OUTPUT | 1 | Logical (1/0) for relay in series with Chroma 61602 power supply, which powers all Q pulse electronics
| BIAS EN | 0
| H GAS ROUTER VALVE VH4 | 1 | Logical state of valve VH4, lets Hydrogen or Helium into core. Should be renamed
| H GAS SOURCE VALVE VH3 | 0 | Logical state of valve VH3, lets Hydrogen into tee upstream of VH4.
| JACKET GAS HEATER EN | 0 | logical value (1/0) indicating status of relay wired into output of Chroma 61702 power supply phase 3. There is no longer a Jacket gas heater in use but channel can still be used for other purpose
| CORE GAS LOOP VL7 VALVE | 0
| WATER PUMP EN | 0 | Logical value (1/0) of relay controlling water pump circulating cooling water
| Active Alarm Bits | 0

## mark's note for conflat
this is the code I just wrote for HHT calorimetry. It's pretty simple, hopefully this is self-explanatory. Water heat capacity is assumed fixed at 4185.5 J/(kg*degC) and a density of 1 kg/liter. If this is ok with you all, I will roll it out in next update.
//Water calorimetry. Water heat capacity at 15C is 4185.5 J/(kg*degC)
//69.7583333 W/degC = 1 Liter/ minute * minute/(60 sec) * 1 kg/liter *4185.5 J/(kg*degC)
TermPower = 69.7583333*Term_LPM*(Term_Tout - Term_Tin) ;
JacketPower = 69.7583333*Jacket_LPM*(Jacket_HX_Tout-Jacket_HX_Tin);
// get water flow rate in kilograms per second. 1 Liter/minute * 1 kg/liter * 1 minute/(60 sec)
MassFlow_term= Term_LPM/60;
MassFlow_jacket= Jacket_LPM/60;
//Sum up all the electrical inputs. The 3 phase powers from the Chroma 61702, and Q power from the Pi filter
Power_in= Core_Htr_Pwr + Bias_V_Pwr + Jckt_Htr_Pwr + Q_pwr ;
//Power out is what comes out of the termination heat exchanger and the Jacket Argon to Water HeatXchanger
Power_out = TermPower + JacketPower ;
Excess_Power = Power_out - Power_in;

## IPB1-11022016
Date & Time | Format MM/DD/YYYY HH:mm:ss (e.g. 10/06/2015 07:30:18) Local time.
Box Hydrogen Level | Hydrogen level in % measured in containing IPB reactor. Not accurate due to difficulties with Argon being in box atmosphere. Ignore.
Box Oxygen Level | Relative percentage of Oxygen contained in the Argon gas that is purging the IPB's insulation space. Should be less than 1%. Measured by Apogee Instruments SO-120 electrolytic Oxygen sensor. Measured during Q pulse measurement interrupt period every 10 seconds
Calorimeter Jacket Flowrate LPM | Flow rate of water flowing through calorimeter outer jacket in Liters per minute. Measured during Q pulse measurement interrupt period every 10 seconds. Exponential moving average filtered (EMAF) with time constant of approximately 100s.
Calorimeter Jacket H2O In T | Temperature in degrees Celsius of water flowing into the calorimeter jacket. Measured by a platinum resistive temperature device. Measured during Q pulse measurement interrupt period every 10 seconds.
Calorimeter Jacket H2O Out T | Temperature in degrees Celsius of water flowing out of the calorimeter jacket. Measured by a platinum resistive temperature device. Measured during Q pulse measurement interrupt period every 10 seconds.
Calorimeter Jacket Power | Thermal power in Watts deposited by calorimeter into water jacket flow. Compensated for inlet and outlet RTD built-in temperature offset which is programmable though HMI. Will not be accurate because of large flowrate jacket as it is run right now. Programmable offset also needs to be current and updated. Only occasionally used as a sanity check.
Core Q Power | Calculated Joule heating caused by Q pulse heating in core. The RMS Voltage at the entrance and exit of the core in calculated from data acquired from an oscilloscope with two probes. Measured every 10 seconds. Core Q Power = (V1rms – V2rms) * V2rms / Zeffective Zeffective is calibrated such that the Coefficient of Performance is 1 when the core is running in Helium gas. Compensated for the Q pulse measurement off time to yield average Q pulse joule heating in core- Q pulse in on for 9.4s , off for 0.6s.Verification of this measurement is a work in progress. It correlates linearly with drop in heater power when running at constant temperature. More to come.
Core Q V1 rms | RMS voltage measured at entrance of the core Q pulse waveguide. Measured by oscilloscope
Core Q V2 rms | RMS voltage measured at exit of the core Q pulse waveguide. Measured by oscilloscope.
Core Temp | Temperature in degrees Celsius measured by type K Thermocouple at the center of the core. Thermocouple is built into core. Measured during Q pulse measurement interrupt period every 10 seconds
Heater Manual Setpoint | When running in constant power mode, this is the heater power setpoint in Watts.
Heater Power | Electrical power in Watts supplied by TDK-Lambda supply to the heater coil built into center of core. Derived from analog 4-20 mA voltage and current monitor signals out put by supply. Calibrated with manufacturer supplied power supply calibration data sheet. Averaged with a 1 second time constant EMAF.
Inner Block Temp 1 | Temperature in degrees Celsius measured by first type K Thermocouple embedded in core stainless steel or copper heater spreader. Measured during Q pulse measurement interrupt period every 10 seconds.
Inner Block Temp 2 | Temperature in degrees Celsius measured by second type K Thermocouple embedded in core heat stainless steel or copper spreader. Measured during Q pulse measurement interrupt period every 10 seconds. Right now it wired to same TC as first Inner Block TC, dues to mechanical modifications to reactor precluding presence of second TC. Will return in next mechanical iteration of reactor
Inner Outer Block Temp Diff | Average temperature difference in degrees celsius between calorimeter's inner core heat spreader and outer aluminum tube. Measured during Q pulse measurement interrupt period every 10 seconds. Inner Outer Block Temp Diff = (Inner Block Temp 1 + Inner Block Temp 2)/2 - (Outer Block Temp 1 + Outer Block Temp 2)/2, Used in calibration.
Isoperibolic Calorimetry Power | The heat flow out of the calorimeter in Watts calculated from the calibration polynomial. Isoperibolic Calorimetry Power = a0 + a1*x + a2*x^2 + a3*x^3 + a4*x^4, where x is the Inner-Outer Block Temp Diff.
Outer Block Temp 1 | Temperature in degrees Celsius measured by type K Thermocouple embedded in the calorimeter outer Aluminum block/tube. Measured during Q pulse measurement interrupt period every 10 seconds
Outer Block Temp 2 | Temperature in degrees Celsius measured by second type K Thermocouple embedded in the calorimeter outer Aluminum block/tube. Measured during Q pulse measurement interrupt period every 10 seconds
Pressure Sensor PSI | Pressure of gas inside core. In Pounds per Square Inch Gauge pressure.
Pressure Setpoint | Core pressure setpoint for systems with an electronic pressure controller. Otherwise pressure is regulated by manual regulator
Q Cur | DC current in Amps measured at input of Pi filter. Measured with a sense resistor.
Q kHz | Q pulse frequency in KiloHertz. Set by operator or by Q power control loop.
Q N Pulses | When running Q pulse in on/off mode, number of pulses to emit between off times. Mode rarely used but available.
Q PCB Heatsink Flowrate LPM | Flowrate of water flowing through the Q pulse printed circuit board transistor heat sinks in Liters per minute. Measured during Q pulse measurement interrupt period every 10 seconds. Exponential moving average filtered (EMAF) with time constant of approximately 100s
Q PCB Heatsink H2O In T | Temperature in degrees Celsius of water flowing into the Q pulse printed circuit board transistor heat sinks . Measured by a platinum resistive temperature device. Measured during Q pulse measurement interrupt period every 10 seconds.
Q PCB Heatsink H2O Out T | Temperature in degrees Celsius of water flowing out of the Q pulse printed circuit board transistor heat sinks . Measured by a platinum resistive temperature device. Measured during Q pulse measurement interrupt period every 10 seconds
Q Pow | Q pulse Power in Watts measured at Pi Filter. The power that is going into the Q pulse board and termination. Voltage and current signals are sampled at 10 Khz and averaged in 1000 sample blocks on the FPGA. The downsampled 10Hz power data is then piped to the real-time processor where it is averaged with an EMAF with a time constant of about 30 seconds. This averaged value is also used by the Q power control loop.
Q Pulse Delay (s) | If greater than 0, a number of pulses equal to “Q N pulses” will be fired, then no pulses will be fired for a time equal “Q Pulse Delay (s)”
Q Pulse Length (ns) | Length of Q pulse in nanoseconds generated at the CompactRIO NI 9401 digital output card.
Q Pulse PCB Heatsink Power | Thermal power in Watts deposited by the Q Pulse PCB heatsink water stream . Compensated for inlet and outlet RTD built-in temperature offset which is programmable though HMI.
Q Pulse Volt | Voltage of Q pulse measured at the Pi Filter.
Q Set V | Voltage setpoint of the Q DC power supply
Q Supply Power | Power output in Watts reported by the Q DC power supply. Supply has a serial interface. Queried every 10 seconds.
Q Supply Volt | Q pulse voltage generated at the Chroma 61602 supply. This is AC voltage.
Room Temperature | Ambient temperature in degrees Celsius measured by type K Thermocouple. Measured during Q pulse measurement interrupt period every 10 seconds
Temperature Controller Output | temperature controller output in percent. May be zero in some datafiles due to troubleshooting serial communications to controller.
Temperature Controller PV | Process Value the Eurotherm temperature controller is controlling off of. Same as Core temperature. Redundant.
Temperature Setpoint | Setpoint the Eurotherm temperature controls to. Controlled by operator or test sequencer
Termination Heatsink Power | Thermal power in Watts deposited by the termination heatsink water stream . Compensated for inlet and outlet RTD built-in temperature offset which is programmable though HMI.
Termination Heatsink Flowrate LPM | Flowrate of water flowing through the transmission line termination heat sink in Liters per minute. Measured during Q pulse measurement interrupt period every 10 seconds. Exponential moving average filtered (EMAF) with time constant of approximately 100s.
Termination Heatsink H2O In T | Temperature in degrees Celsius of water flowing into the transmission line termination heat sinks . Measured by a platinum resistive temperature device. Measured during Q pulse measurement interrupt period every 10 seconds.
Termination Heatsink H2O Out T | Temperature in degrees Celsius of water flowing out of the transmission line termination heat sinks . Measured by a platinum resistive temperature device. Measured during Q pulse measurement interrupt period every 10 seconds.
Argon Purge Valve | Logical (1/0) for Argon valve to core. 1 is open 0 is closed.
Connected to Host | indicates whether cRIO is network connected to HMI program. For diagnostic purposes.
Core Vent Valve | Logical (1/0) for core vent valve. 1 is open 0 is closed. Open valve releases gas from core.
Heater Enable | Logical (1/0) for relay that controls current to heater. 1 in on 0 is off. Closed relay means no heater power enabled. Used for safety.
Hydrogen Valves | Logical state of valve VH3, lets Hydrogen into tee upstream of VH4.
Power Controller Comm Status | Logical (1/0) for Hydrogen valve to core. 1 is open 0 is closed.
Pressure Controller Comm Status
Pressure Controller Mass Flow Overage
Pressure Controller Pressure Overage
Pressure Controller Temp Overage
Q Enable | Logical (1/0) indicating whether FPGA is generating Q pulses
Q Power Supply Comm Status | Logical (1/0) indicating whether serial communications to Q pulse DC power supply is working or not. 1 is ok, 0 is serial communication error (timeout, parity error)
Temp Controller Comm Status | Logical (1/0) indicating whether serial communications to Eurotherm temperature controller is working or not. 1 is ok, 0 is serial communication error (timeout, parity error)
Temperature Control Off-On | Logical (1/0) indicating whether system is operating in temperature control mode or power control mode. 1 indicates temperature control mode, 0 power control mode. Temperature control mode heater power is controlled by Eurotherm controller to make core temperature equal to setpoint. In power control mode heater power supply is modulated to output constant power.
Temperature Controller Loop Break
Temperature Controller Over-Range | Eurotherm temperature controller diagnostics. Logical (1/0) , 1 is true
Temperature Controller Remote SP Fail
Temperature Controller Sensor Break
Temperature Controller Alarm
Q Occurred? | Logical (1/0) indicates whether a Q pulse was emitted since the last log entry. 1 is true.
Sequencing? | Logical (1/0) indicates whether the system is running a sequence file. 1 is true.
Seq Step Num | Step number of the current sequence being number
Active Alarm Bits